## Sheet1
Figure 4 from https://www.eea.europa.eu/data-and-maps/indicators/progress-on-energy-efficiency-in-europe-3/assessment
Year	Heating per dwelling (with climatic corrections) toe/dw	Theoritical unit consumption of new dwellings, toe/dw	Heating consumption variation from new dwellings, toe/dw	Annual construction of new dwellings, k	Stock of permanently occupied dwellings, k	Heating consumption (with climatic corrections), Mtoe	Floor area (stock average), m2	Floor area of new dwellings, m2	Average heating consumption per dwelling	Heating consumption of new dwellings
1990	1.22	0.57	1.22	2036.94	169329.15	206.81	81.75	104.94
1991	1.2	0.56	1.21	2030.93	170645.41	204.26	82.15	103.35
1992	1.2	0.53	1.2	2200.9	172226.64	206.72	82.74	106.9
1993	1.2	0.52	1.2	1921	173791.76	207.94	83.09	100.46
1994	1.25	0.51	1.19	2031.22	175295.9	219.24	83.66	100.84
1995	1.16	0.44	1.18	2014.66	177121.09	205.09	84.22	99.06
1996	1.17	0.45	1.17	2043.44	178655.58	209.43	84.82	100.92
1997	1.2	0.45	1.16	2141.1	180492.77	216.82	85.09	102.44
1998	1.16	0.49	1.16	2172.61	182143.57	212.19	85.4	105.42
1999	1.17	0.46	1.15	2189	184047.86	214.77	85.78	106.3
2000	1.18	0.48	1.14	2248.03	186625.28	221.01	86.27	107.63
2001	1.16	0.48	1.13	2333	188540.2	219.4	86.59	106.77
2002	1.15	0.46	1.12	2448.88	190887.04	220.36	86.89	105.62
2003	1.13	0.47	1.11	2574.36	193032.36	217.93	87.24	105.07
2004	1.11	0.48	1.11	2736.41	196009.85	216.69	87.48	104.25
2005	1.1	0.36	1.09	2787.61	198349.5	217.5	87.81	105.06
2006	1.1	0.27	1.08	2825.41	200768.07	220.27	88.36	103.81
2007	1.02	0.27	1.07	2916.06	202554.13	206.67	88.53	100.57
2008	1.05	0.26	1.06	2704.7	204615.95	215.6	88.79	101.35
2009	1.01	0.27	1.05	2168.43	206444.45	209.44	88.94	103.73
2010	0.98	0.31	1.05	1888.9	208798.63	204.95	90.34	103.07
2011	0.91	0.33	1.04	1660.32	208957.11	190.96	90.64	106.55
2012	0.89	0.33	1.03	1548.37	210929.67	188.45	90.89	107.38
2013	0.96	0.24	1.03	1421.02	212071.93	203.63	91.4	104.42
2014	0.91	0.24	1.02	1415.61	213234.66	193.47	91.25	103.46
2015	0.92	0.24	1.02	1459.73	214597.52	197.31	91.41	108.91
2016	0.92	0.24	1.01	1589.03	215330.54	198.62	90.63	105.26

## Sheet2
Figure 3 from https://www.eea.europa.eu/data-and-maps/indicators/progress-on-energy-efficiency-in-europe-3/assessment
year	Consumption of energy for space heating per dwelling	Consumption of energy for space heating per sqm	Energy consumption of space heating	Trend of floor area
1990	100	100	100	100
1991	98.01	97.52	99	101.28
1992	98.28	97.1	99.96	102.94
1993	97.96	96.39	100.55	104.32
1994	102.41	100.06	106.01	105.95
1995	94.81	92.02	99.17	107.77
1996	95.98	92.51	101.27	109.47
1997	98.36	94.5	104.84	110.95
1998	95.39	91.31	102.6	112.38
1999	95.54	91.05	103.85	114.05
2000	96.96	91.87	106.87	116.32
2001	95.28	89.95	106.09	117.94
2002	94.52	88.93	106.55	119.82
2003	92.44	86.62	105.38	121.66
2004	90.52	84.58	104.78	123.87
2005	89.78	83.59	105.17	125.82
2006	89.83	83.11	106.51	128.15
2007	83.54	77.14	99.94	129.55
2008	86.27	79.43	104.25	131.25
2009	83.07	76.35	101.27	132.64
2010	80.37	72.72	99.1	136.28
2011	74.83	67.49	92.34	136.82
2012	73.15	65.79	91.12	138.5
2013	78.62	70.32	98.46	140.03
2014	74.29	66.55	93.55	140.57
2015	75.28	67.32	95.41	141.72
2016	75.52	68.12	96.04	140.99

## Sheet3
Figure 3 from https://www.odyssee-mure.eu/publications/efficiency-trends-policies-profiles/european-union.html#buildings
year	energy consumption of space heating per m2 (normal climate) koe/m2
2000	12.8
2001	12.5
2002	12.3
2003	12
2004	11.7
2005	11.8
2006	11.8
2007	10.9
2008	11.4
2009	10.9
2010	10.3
2011	10.3
2012	10
2013	10.4
2014	9.61
2015	9.78
2016	9.64
2017	9.46
2018	9.37